## Sheet1
Reference | Qty | Value | Footprint | Datasheet | MPN | Manufacturer | Description | Note | MPN alternative
R198,R199,R200,R201,R202,R203,R204,R205,R206,R207,R208,R209 | 12 | 33 | Resistor_SMD:R_0402_1005Metric |  | RC0402FR-7D33RL | YAGEO | Thick Film Resistors - SMD General Purpose Chip Resistor 0402, 33Ohms, 1%, 1/16W |  | RC0402FR-7D33RL
Q12,Q13,Q14,Q15,Q16 | 5 | 2N7002_SOT-23-3 | antmicro-footprints:SOT-23-3 | https://www.onsemi.com/pub/Collateral/NDS7002A-D.PDF | 2N7002 | ON Semiconductor | Power MOSFET, N Channel, 60 V, 115 mA, 1.2 ohm, SOT-23, Surface Mount |  | 2N7002
Q1,Q2,Q3,Q4,Q5,Q6 | 6 | BSS138PW | antmicro-footprints:SC70-3 | https://assets.nexperia.com/documents/data-sheet/BSS138PW.pdf | BSS138PW | Nexperia | Power MOSFET, N Channel, 60 V, 320 mA, 0.9 ohm, SOT-323, Surface Mount |  | BSS138BKW,115
J2 | 1 | Bus_M.2_1-2199230-6 | antmicro-footprints:Bus_M.2_Socket_Key_M_TE_1-2199230-6 | https://www.te.com/commerce/DocumentDelivery/DDEController?Action=srchrtrv&DocNm=2199230&DocType=Customer+Drawing&DocLang=English | 1-2199230-6 | TE Connectivity | Key M Card Edge Connector, 0, Dual Side, 67 Contacts, Surface Mount, Right Angle, Solder |  | 1-2199230-6
C4,C5,C6,C7,C10,C11,C12,C13,C18,C19,C20,C21,C22,C24,C25,C26,C107,C135,C139,C149,C169,C170,C172,C173,C174,C203,C225,C226,C227,C228,C233,C248,C249,C251,C252,C253,C254 | 37 | C_100n_0402 | Capacitor_SMD:C_0402_1005Metric | https://www.murata.com/products/productdetail?partno=GRM155R61H104KE14%23 | GRM155R61H104KE14D | Murata | SMD Multilayer Ceramic Capacitor, 0.1 µF, 50 V, 0402 [1005 Metric], ± 10%, X5R, GRM Series |  | GRM155R61H104KE14D
C17,C27,C28,C29,C30,C39,C42,C44,C46,C57,C62,C63,C71,C134,C136,C179,C180,C181,C182,C186,C187,C189,C192,C193,C194,C195,C223,C224,C229,C230,C231,C232,C241 | 33 | C_100n_6V3_0402 | Capacitor_SMD:C_0402_1005Metric | https://www.passivecomponent.com/wp-content/uploads/datasheet/WTC_MLCC_General_Purpose.pdf | 0402X104K6R3CT | Walsin | SMT Multilayer Ceramic Capacitor, 0.1 µF, 6.3 V, 0402 [1005 Metric], ± 10%, X5R, Walsin MLCC |  | 0402X104K6R3CT
C145,C151 | 2 | C_100u_1210 | antmicro-footprints:C_1210_3225Metric | https://product.samsungsem.com/mlcc/CL32A107MQVNNN.do | CL32A107MQVNNNE | Samsung Electro-Mechanics | SMD Multilayer Ceramic Capacitor, 100 µF, 6.3 V, 1210 [3225 Metric], ± 20%, X5R, CL |  | CL32A107MQVNNNE
C64,C69,C207,C208,C209,C210,C211,C212,C213,C214,C215,C216,C217,C218,C219 | 15 | C_10n_0402 | Capacitor_SMD:C_0402_1005Metric | https://www.murata.com/products/productdetail?partno=GRM155R71H103KA88%23 | GRM155R71H103KA88D | Murata | SMD Multilayer Ceramic Capacitor, 10000 pF, 50 V, 0402 [1005 Metric], ± 10%, X7R, GRM Series |  | GRM155R71H103KA88D
C31,C32,C33,C34,C40,C41,C43,C47,C83,C84,C85,C86,C87,C88,C89,C90,C101,C103,C155,C250 | 20 | C_10u_0402 | Capacitor_SMD:C_0402_1005Metric | https://www.yageo.com/en/Chart/Download/pdf/CC0402MRX5R5BB106 | CC0402MRX5R5BB106 | YAGEO | SMD Multilayer Ceramic Capacitor, 10 µF, 6.3 V, 0402 [1005 Metric], ± 20%, X5R, CC Series |  | CC0402MRX5R5BB106
C2,C75,C76,C77,C78 | 5 | C_10u_0603 | Capacitor_SMD:C_0603_1608Metric | https://www.murata.com/products/productdetail?partno=GRM188R61A106KE69%23 | GRM188R61A106KE69D | Murata | SMD Multilayer Ceramic Capacitor, 10 µF, 10 V, 0603 [1608 Metric], ± 10%, X5R, GRM Series | alternative: GRT188R61A106KE13D | GRT188R61A106KE13D
C14,C15,C16 | 3 | C_10u_25V_0603 | Capacitor_SMD:C_0603_1608Metric | https://product.tdk.com/en/search/capacitor/ceramic/mlcc/info?part_no=C1608X5R1E106M080AC | C1608X5R1E106M080AC | TDK | SMD Multilayer Ceramic Capacitor, 10 µF, 25 V, 0603 [1608 Metric], ± 20%, X5R, C |  | C1608X5R1E106M080AC
C3,C79,C80,C81,C82 | 5 | C_120p_0402 | Capacitor_SMD:C_0402_1005Metric | https://www.kemet.com/en/us/capacitors/product/C0402C121J5GACTU.html | C0402C121J5GACTU | KEMET | 120 pF ±2% 100V Ceramic Capacitor C0G, NP0 0402 (1005 Metric) |  | C0402C121J5GACTU
C166,C168 | 2 | C_18p_0402 | Capacitor_SMD:C_0402_1005Metric | https://product.samsungsem.com/mlcc/CL05C180JB51PN.do | CL05C180JB51PNC | Samsung Electro-Mechanics | SMD Multilayer Ceramic Capacitor, 18 pF, 50 V, 0402 [1005 Metric], ± 5%, C0G / NP0, MC |  | CL05C180JB51PNC
C1 | 1 | C_1n_0402 | Capacitor_SMD:C_0402_1005Metric | https://www.murata.com/products/productdetail?partno=GRM1555C1H102JA01%23 | GRM1555C1H102JA01D | Murata | SMD Multilayer Ceramic Capacitor, 1000 pF, 50 V, 0402 [1005 Metric], ± 5%, C0G / NP0, GRM Series |  | GRM1555C1H102JA01D
C176,C220 | 2 | C_22p_0402 | Capacitor_SMD:C_0402_1005Metric | https://www.yageo.com/en/Chart/Download/pdf/CC0402JRNPO9BN220 | CC0402JRNPO9BN220 | YAGEO | SMD Multilayer Ceramic Capacitor, 22 pF, 50 V, 0402 [1005 Metric], ± 5%, C0G / NP0, CC Series |  | CC0402JRNPO9BN220
C183,C184,C185 | 3 | C_2u2_0402 | Capacitor_SMD:C_0402_1005Metric | https://product.tdk.com/en/search/capacitor/ceramic/mlcc/info?part_no=C1005X5R1A225K050BC | C1005X5R1A225K050BC | TDK | SMD Multilayer Ceramic Capacitor, 2.2 µF, 10 V, 0402 [1005 Metric], ± 10%, X5R, C |  | C1005X5R1A225K050BC
C65,C66,C67 | 3 | C_2u2_0603_25V | Capacitor_SMD:C_0603_1608Metric | https://www.murata.com/products/productdetail?partno=GRM188R61E225KA12%23 | GRM188R61E225KA12D | Murata | SMD Multilayer Ceramic Capacitor, 2.2 µF, 25 V, 0603 [1608 Metric], ± 10%, X5R, GRM Series |  | GRM188R61E225KA12D
C8,C9,C35,C36,C37,C38,C49,C50,C51,C52,C53,C54,C55,C56,C58,C59,C60,C61,C109,C110,C111,C112,C113,C114,C115,C116,C117,C118,C119,C120,C121,C122,C123,C124,C125,C126,C127,C128,C129,C130,C131,C132,C138,C140,C141,C142,C143,C144,C146,C148,C152,C153,C157,C159,C161,C163,C165,C167,C171,C175,C197,C201,C202,C204,C205,C221,C234,C235,C236,C237,C238,C239,C240,C242,C243,C244,C255,C256,C257 | 79 | C_470n_0402 | Capacitor_SMD:C_0402_1005Metric |  | GXT155C80J474KE01D | Murata Electronics | Multilayer Ceramic Capacitors MLCC - SMD/SMT 0402 6.3VDC 0.47uF 10% X6S AEC-Q200 |  | GXT155C80J474KE01D
C70 | 1 | C_47p_0402 | Capacitor_SMD:C_0402_1005Metric | https://www.kemet.com/en/us/capacitors/product/C0402C470J5GACTU.html | C0402C470J5GACTU | KEMET | SMD Multilayer Ceramic Capacitor, 47 pF, 50 V, 0402 [1005 Metric], ± 5%, C0G / NP0, C Series KEMET |  | C0402C470J5GACTU
C72,C73,C74 | 3 | C_47u_0603 | Capacitor_SMD:C_0603_1608Metric | https://www.murata.com/products/productdetail?partno=GRM188R60J476ME15%23 | GRM188R60J476ME15D | Murata | SMD Multilayer Ceramic Capacitor, 47 µF, 6.3 V, 0603 [1608 Metric], ± 20%, X5R, GRM Series |  | GRM188R60J476ME15D
C91,C92,C93,C94,C95,C96,C133,C147,C178 | 9 | C_47u_1210 | antmicro-footprints:C_1210_3225Metric | https://www.kemet.com/en/us/capacitors/product/C1210C476K8RACTU.html | C1210C476K8RACTU | KEMET | SMD Multilayer Ceramic Capacitor, 47 µF, 10 V, 1210 [3225 Metric], ± 10%, X7R, C Series KEMET | alternative: C1210C476K8RAC7210 | C1210C476K8RAC7210
C68 | 1 | C_4n7_0402 | Capacitor_SMD:C_0402_1005Metric | https://product.tdk.com/en/search/capacitor/ceramic/mlcc/info?part_no=CGA2B3X7S2A472K050BB | CGA2B3X7S2A472K050BB | TDK | SMD Multilayer Ceramic Capacitor, 4700 pF, 100 V, 0402 [1005 Metric], ± 10%, X7S, CGA |  | CGA2B3X7S2A472K050BB
C23,C48,C154,C162,C177,C188,C196,C198,C199,C200,C206,C222,C245,C246,C247 | 15 | C_4u7_0402 | Capacitor_SMD:C_0402_1005Metric | https://www.murata.com/products/productdetail?partno=GRM155R61A475MEAA%23 | GRM155R61A475MEAAD | Murata | SMD Multilayer Ceramic Capacitor, 4.7 µF, 10 V, 0402 [1005 Metric], ± 20%, X5R, GRM Series |  | GRM155R61A475MEAAD
C45,C97,C98,C99,C100,C102,C104,C105,C106,C108,C137,C156,C158,C160,C164,C190,C191,C259,C260 | 19 | C_4u7_0603 | Capacitor_SMD:C_0603_1608Metric | https://product.tdk.com/en/search/capacitor/ceramic/mlcc/info?part_no=C1608X5R1V475M080AC | C0603C475K9PAC | KEMET | Multilayer Ceramic Capacitors MLCC - SMD/SMT 6.3VDC 4.7uF 0603 X5R 10% |  | C0603C475K9PAC
C150 | 1 | C_Pol_330u_6.3V_KEMET-T520-D | antmicro-footprints:C_Pol_EIA-D | https://www.kemet.com/en/us/capacitors/product/T520D337M006ATE045.html | T520D337M006ATE045 | KEMET | Tantalum Polymer Capacitor, KO-CAP®, 330 µF, ± 20%, 6.3 V, D, 0.045 ohm, 2917 [7343 Metric] |  | T520D337M006ATE045
U19 | 1 | FT4232H_QFN | antmicro-footprints:QFN-64-1EP_9x9mm_P0.5mm | https://www.ftdichip.com/Support/Documents/DataSheets/ICs/DS_FT4232H.pdf | FT4232HQ-TRAY | FTDI Chip | Interface Bridges, USB to UART, MPSSE, 1.62 V, 1.98 V, QFN, 64 Pins, -40 °C |  | FT2232HQ-TRAY
F1 | 1 | F_3A_1206 | antmicro-footprints:F_1206_3216Metric | https://www.littelfuse.com/~/media/electronics/datasheets/fuses/littelfuse_fuse_466_datasheet.pdf.pdf | 0466003.NR | Littelfuse | Fuse, Surface Mount, 3 A, Very Fast Acting, 32 V, 32 V, 1206 (3216 Metric), 466 |  | 0466003.NR
FB4,FB5,FB6 | 3 | FB_120Z_2A_Murata-BLM18PG_0603 | antmicro-footprints:FB_0603_1608Metric | https://www.murata.com/en-us/products/productdata/8796738650142/ENFA0003.pdf | BLM18PG121SN1D | Murata | Ferrite Bead, 0603 [1608 Metric], 120 ohm, 2 A, BLM18P, 0.05 ohm, ± 25%, DC power line |  | BLM18PG121SN1D
FB1,FB2 | 2 | FB_600Z_0.3A_Murata-BLM15AG_0402 | antmicro-footprints:FB_0402_1005Metric | https://www.murata.com/en-us/products/productdata/8796740059166/ENFA0018.pdf | BLM15AG601SN1D | Murata | Ferrite Bead, 0402 [1005 Metric], 600 ohm, 300 mA, BLM15AG_SN, 0.6 ohm, ± 25%, General use |  | BLM15AG601SN1D
U20 | 1 | KSZ9031RNXCA | antmicro-footprints:QFN-48-1EP_7x7x0.9mm_P0.5mm_EP3.5x3.5mm | http://ww1.microchip.com/downloads/en/DeviceDoc/00002117F.pdf | KSZ9031RNXCA | Microchip Technology | Ethernet Controller, 1000 Mbps, IEEE 802.3, 1.14 V, 3.465 V, QFN, 48 Pins |  | KSZ9031RNXCA
U9 | 1 | LM3881 | antmicro-footprints:VSSOP-8_3x3mm_P0.65mm | http://www.ti.com/lit/ds/symlink/lm3881.pdf | LM3881MME/NOPB | Texas Instruments | Power Sequencer, 3-Monitors, 2.7V-5.5Vin,VSSOP-8 |  | LM3881MME/NOPB
J1 | 1 | L834-1G1T-S7 | antmicro-footprints:RJ45_BEL_L834-1G1T-S7 | https://www.belfuse.com/resources/drawings/magneticsolutions/dr-mag-l834-1g1t-s7.pdf | L834-1G1T-S7 | Bel Fuse | Modular connector with magnetics |  | L834-1G1T-S7
L2,L3,L4,L5,L6 | 5 | L_470n_6.7A_Vishay-IHLP-1212AE-11 | antmicro-footprints:L_Vishay-IHLP-1212AE | https://www.vishay.com/docs/34300/ihlp-1212ae-11.pdf | IHLP1212AEERR47M11 | Vishay | Power Inductor (SMT), 470 nH, 6.7 A, Shielded, 6.7 A | alternative: IHLP1212AEEZR47M1Z | IHLP1212AEEZR47M1Z
L1 | 1 | L_7u2_7.9A_WE-PDF-1064 | antmicro-footprints:L_WE-PDF-1064 | https://www.we-online.com/catalog/datasheet/7447798720.pdf | 7447798720 | Würth Elektronik | Power Inductor (SMD), 7.2 µH, 7.9 A, Shielded, 6 A, WE-PDF |  | 7447798720
D1 | 1 | LED_G_0603_KP-1608CGCK | antmicro-footprints:LED_0603_1608Metric_G | http://www.kingbright.com/attachments/file/psearch//000/00/00/KP-1608CGCK(Ver.23B).pdf | KP-1608CGCK | Kingbright | LED, Green, SMD, 0603, 20 mA, 2.1 V, 570 nm | alternative: SML-D13FWT86C | SML-D13FWT86C
D4,D5,D6,D7,D8,D9,D10,D11,D12,D13,D14 | 11 | LED_G_0603_LG_L29K-G2J1-24-Z | antmicro-footprints:LED_0603_1608Metric_G | https://look.ams-osram.com/m/19ee86b3ae0ee95b/original/LG-L29K.pdf | LG L29K-G2J1-24-Z | OSRAM | LED, Green, SMD, 0603, 20 mA, 1.7 V, 570 nm | alternative: SML-D13FWT86C | SML-D13FWT86C
U22 | 1 | LSF0101DRYR | antmicro-footprints:USON-6_1.45x1.0mm_P0.5mm_Texas_DRY6 | https://www.ti.com/lit/ds/symlink/lsf0101.pdf?ts=1686656250822&ref_url=https%253A%252F%252Fwww.ti.com%252Fproduct%252FLSF0101%252Fpart-details%252FLSF0101DRYR | LSF0101DRYR | Texas Instruments | Voltage Level Translator, 1 Input, 1.5 ns, 0 V to 5 V, SON-6 |  | LSF0101DRYR
J5,J10 | 2 | Molex_Pico-Lock_1x2_504050-0291 | antmicro-footprints:Conn_Molex_Pico-Lock_1x2_504050-0291 | https://www.molex.com/en-us/products/part-detail-pdf/5040500291?display=pdf | 504050-0291 | Molex | Connector Header Surface Mount, Right Angle 2 position 0.059" (1.50mm) |  | 504050-0291
U7 | 1 | MT41K256M16TW-093:P | artix-dc-scm:BGA96C80P9X16_800X1400X120 | https://www.mouser.com/catalog/specsheets/Micron_07-31-2025_MT41K.pdf | MT41K256M16TW-093:P | Micron | DRAM DDR3 4Gbit 16 96/144TFBGA 1 CT |  | MT41K256M16TW-093:P
U1 | 1 | MTFC16GAPALNA-AIT | antmicro-footprints:BGA-170-100_18x14mm_Layout17x10_P1mm | https://www.mouser.com/datasheet/2/671/micron_technology_mict-s-a0006806196-1-1759129.pdf | MTFC16GAPALNA-AIT | Micron Technology | Managed NAND Flash Serial e-MMC 3.3V 128G-bit 128G/32G/16G x 1/4-bit/8-bit Automotive AEC-Q100 100-Pin TBGA Tray | alternative: SFEM016GB1ED1TO-I-5E-311-STD | SFEM016GB1ED1TO-I-5E-311-STD
U6 | 1 | NVT2008BQ,115 | antmicro-footprints:VQFN-20_1EP_4.5x2.5mm_P0.5mm | https://www.nxp.com/docs/en/data-sheet/NVT2008_NVT2010.pdf | NVT2008BQ,115 | NXP | Bidirectional Voltage Level Translator, 8 Inputs, 1.5ns, 1.8V to 5.5V, DHVQFN-20 |  | NVT2008BQ,115
U23,U24 | 2 | Oscillator_24MHz_ASEMB | antmicro-footprints:Oscillator_SMD_Abracon_ASEMB_3.2x2.5mm | https://abracon.com/Oscillators/ASEMB.pdf | ASEMB-24.000MHZ-LC-T | Abracon | MEMS Oscillator, Clock, Pure Silicon&trade;, 24 MHz, SMD, 3.2mm x 2.5mm, 50 ppm, 3.3 V, ASEMB, LVCMOS |  | ASEMB-24.000MHZ-LC-T
U15 | 1 | Oscillator_100MHz_AMJMEFB | antmicro-footprints:Oscillator_SMD_Abracon_AMJM_3.2x2.5mm | https://abracon.com/datasheets/AMJM.pdf | AMJMEFB-100.0000T | Abracon | MEMS Oscillator, 100 MHz, SMT, 3.2mm x 2.5mm, 25 ppm, 2.5 V, AMJM | alternative: ASEMB-100.000MHZ-XY-T | ASEMB-100.000MHZ-XY-T
D3 | 1 | PDS760 | antmicro-footprints:PowerDI5 | https://www.diodes.com/assets/Datasheets/ds30470.pdf | PDS760-13 | Diodes Incorporated | Schottky Rectifier, POWERDI®, 60 V, 7 A, Single, PowerDI 5, 2 Pins, 620 mV |  | PDS760-13
J13 | 1 | PinHeader_1x3_P2.54mm_Drill1.1mm | antmicro-footprints:PinHeader_1x3_P2.54mm_Drill1.1mm | https://katalog.we-online.de/em/datasheet/6130xx11121.pdf | 61300311121 | Würth Elektronik | Pin Header, Vertical, Board-to-Board, 2.54 mm, 1 Rows, 3 Contacts, Through Hole Straight, WR-PHD |  | 61300311121
J7 | 1 | PinHeader_1x6_P2.54mm_Drill1.1mm | antmicro-footprints:PinHeader_1x6_P2.54mm_Drill1.1mm | https://www.we-online.com/components/products/datasheet/61300611121.pdf | 61300611121 | Würth Elektronik | Pin Header, Vertical, Board-to-Board, 2.54 mm, 1 Rows, 6 Contacts, Through Hole Straight, WR-PHD |  | 61300611121
J6 | 1 | PinHeader_2x7_P2mm_Drill0.9mm_878311420 | antmicro-footprints:PinHeader_2x7_P2mm_Drill0.9mm_878311420 | https://www.molex.com/en-us/products/part-detail-pdf/878311420?display=pdf | 878311420 | Molex | 2.00mm Pitch, Milli-Grid PCB Header, Dual Row, Vertical, Through Hole, Shrouded, 14 Circuits, 0.38µm Gold (Au) Plating, with Center Polarization Slot, with Locking Window, without PCB Locator, Tube |  | 878311420
J4 | 1 | PinSocket_2x6_P2.54mm_Drill1.02mm_PMOD | antmicro-footprints:PinSocket_2x6_P2.54mm_Drill1.02mm_PMOD | https://cdn.harwin.com/pdfs/M20-783.pdf | M20-7830642 | Harwin | PCB Receptacle, Board-to-Board, 2.54 mm, 2 Rows, 12 Contacts, Through Hole Mount, M20 |  | M20-7830642
J8 | 1 | Plug_Molex_SlimStack_2x25_529910508 | antmicro-footprints:Conn_Plug_Molex_SlimStack_2x25_529910508 | https://www.molex.com/en-us/products/part-detail/529910508?display=pdf | 529910508 | Molex | Mezzanine Connector, Receptacle, 0.5mm, 2Rows, 50Contacts, Surface Mount, Phosphor Bronze |  | 529910508
R10,R11,R14,R15,R16,R81,R84,R101,R102,R103,R104,R105,R106,R107,R108,R109,R110,R111,R112,R114,R115,R116,R136,R137,R138,R144,R145,R146,R147,R154,R161,R185 | 32 | R_0R_0402 | antmicro-footprints:R_0402_1005Metric | https://industrial.panasonic.com/cdbs/www-data/pdf/RDA0000/AOA0000C301.pdf | ERJ2GE0R00X | Panasonic | SMD Chip Resistor, Jumper, 0 ohm, 100 mW, 0402 [1005 Metric], Thick Film, General Purpose | alternative: RC0402JR-7D0RL | RC0402JR-7D0RL
R139,R140,R141,R142,R188 | 5 | R_0R_0603 | antmicro-footprints:R_0603_1608Metric | https://www.bourns.com/docs/product-datasheets/cr.pdf?sfvrsn=574d41f6_14 | CR0603-J/-000ELF | Bourns | Zero Ohm Resistor, Jumper, 0603 [1608 Metric], Thick Film, 100 mW, 1 A, Surface Mount Device, CR |  | CR0603-J/-000ELF
R69 | 1 | R_0R_1206 | antmicro-footprints:R_1206_3216Metric | https://www.farnell.com/datasheets/2860635.pdf | MCMR12X000_PTL | Multicomp Pro | Zero Ohm Resistor, Jumper, 1206 [3216 Metric], Thick Film, 250 mW, 2 A, Surface Mount Device | alternative: CRCW12060000Z0EAHP | CRCW12060000Z0EAHP
R63,R64,R65,R68,R74,R76,R78,R80,R186,R187 | 10 | R_100k_0402 | antmicro-footprints:R_0402_1005Metric | https://www.bourns.com/docs/product-datasheets/cr.pdf | CR0402-FX-1003GLF | Bourns | SMD Chip Resistor, 100 kohm, ± 1%, 62.5 mW, 0402 [1005 Metric], Thick Film, General Purpose |  | CR0402-FX-1003GLF
R86,R87,R143 | 3 | R_100R_0402 | antmicro-footprints:R_0402_1005Metric | https://www.bourns.com/docs/product-datasheets/cr.pdf | CR0402-FX-1000GLF | Bourns | SMD Chip Resistor, 100 ohm, ± 1%, 62.5 mW, 0402 [1005 Metric], Thick Film, General Purpose | alternative: RC0402FR-7D100RL | RC0402FR-7D100RL
R72,R127,R148,R149,R150,R151,R152,R153,R156,R157,R158 | 11 | R_10k2_0402 | antmicro-footprints:R_0402_1005Metric | https://www.bourns.com/docs/product-datasheets/cr.pdf | CR0402-FX-1022GLF | Bourns | SMD Chip Resistor |  | CR0402-FX-1022GLF
R4,R17,R19,R20,R29,R30,R31,R32,R33,R34,R35,R36,R37,R38,R39,R40,R41,R42,R43,R44,R57,R58,R59,R61,R91,R92,R93,R113,R189 | 29 | R_10k_0402 | antmicro-footprints:R_0402_1005Metric | https://www.bourns.com/docs/product-datasheets/cr.pdf | CR0402-FX-1002GLF | Bourns | SMD Chip Resistor, 10 kohm, ± 1%, 62.5 mW, 0402 [1005 Metric], Thick Film, General Purpose | alternative: RC0402FR-7D10KL | RC0402FR-7D10KL
R79 | 1 | R_124k_0402 | antmicro-footprints:R_0402_1005Metric | https://www.bourns.com/docs/product-datasheets/cr.pdf | CR0402-FX-1243GLF | Bourns | SMD Chip Resistor, 124 kohm, ± 1%, 100 mW, 0402 [1005 Metric], Thick Film, Precision |  | CR0402-FX-1243GLF
R3,R159 | 2 | R_12k1_0402 | antmicro-footprints:R_0402_1005Metric | https://www.bourns.com/docs/product-datasheets/cr.pdf | CR0402-FX-1212GLF | Bourns | SMD Chip Resistor, 12.1 kohm, ± 1%, 62.5 mW, 0402 [1005 Metric], Thick Film, General Purpose |  | CR0402-FX-1212GLF
R5,R7 | 2 | R_12k_0402 | antmicro-footprints:R_0402_1005Metric | https://www.bourns.com/docs/product-datasheets/cr.pdf | CR0402-FX-1202GLF | Bourns | SMD Chip Resistor, 12 kohm, ± 1%, 62.5 mW, 0402 [1005 Metric], Thick Film, General Purpose |  | CR0402-FX-1202GLF
R66 | 1 | R_16k9_0402 | antmicro-footprints:R_0402_1005Metric | https://www.bourns.com/docs/product-datasheets/cr.pdf | CR0402-FX-1692GLF | Bourns | SMD Chip Resistor, Ceramic, 16.9 kohm, ± 1%, 62.5 mW, 0402 [1005 Metric], Thick Film |  | CR0402-FX-1692GLF
R1,R2,R6,R8,R25,R26,R27,R28,R94,R95,R96,R97,R98,R128,R129,R130,R131,R132,R190 | 19 | R_1k_0402 | antmicro-footprints:R_0402_1005Metric | https://www.bourns.com/docs/product-datasheets/cr.pdf | CR0402-FX-1001GLF | Bourns | SMD Chip Resistor, 1 kohm, ± 1%, 63 mW, 0402 [1005 Metric], Thick Film, General Purpose |  | CR0402-FX-1001GLF
R194 | 1 | R_1M8_0402 | antmicro-footprints:R_0402_1005Metric | https://www.bourns.com/docs/product-datasheets/cr.pdf | CR0402-FX-1804GLF | Bourns | SMD Chip Resistor | alternative: RC0402FR-131M8L | RC0402FR-131M8L
R12,R53,R62,R75 | 4 | R_200k_0402 | antmicro-footprints:R_0402_1005Metric | https://www.bourns.com/docs/product-datasheets/cr.pdf | CR0402-FX-2003GLF | Bourns | SMD Chip Resistor, 200 kohm, ± 1%, 62.5 mW, 0402 [1005 Metric], Thick Film, General Purpose |  | CR0402-FX-2003GLF
R88 | 1 | R_200R_0402 | antmicro-footprints:R_0402_1005Metric | https://www.bourns.com/docs/product-datasheets/cr.pdf | CR0402-FX-2000GLF | Bourns | SMD Chip Resistor, 200 ohm, ± 1%, 62.5 mW, 0402 [1005 Metric], Thick Film, General Purpose |  | CR0402-FX-2000GLF
R165,R166 | 2 | R_220R_0402 | antmicro-footprints:R_0402_1005Metric | https://www.bourns.com/docs/product-datasheets/cr.pdf | CR0402-FX-2200GLF | Bourns | SMD Chip Resistor, 220 ohm, ± 1%, 62.5 mW, 0402 [1005 Metric], Thick Film, General Purpose |  | CR0402-FX-2200GLF
R9,R160,R191,R192,R193,R195,R196 | 7 | R_22R_0402 | antmicro-footprints:R_0402_1005Metric | https://www.bourns.com/docs/product-datasheets/cr.pdf | CR0402-FX-22R0GLF | Bourns | SMD Chip Resistor, 22 ohm, ± 1%, 62.5 mW, 0402 [1005 Metric], Thick Film, General Purpose | alternative: RC0402FR-7D22RL | RC0402FR-7D22RL
R60 | 1 | R_240R_0402 | antmicro-footprints:R_0402_1005Metric | https://www.bourns.com/docs/product-datasheets/cr.pdf | CR0402-FX-2400GLF | Bourns | SMD Chip Resistor, 240 ohm, ± 1%, 63 mW, 0402 [1005 Metric], Thick Film, General Purpose |  | CR0402-FX-2400GLF
R67 | 1 | R_243k_0402 | antmicro-footprints:R_0402_1005Metric | https://www.bourns.com/docs/product-datasheets/cr.pdf | CR0402-FX-2433GLF | Bourns | SMD Chip Resistor |  | CR0402-FX-2433GLF
R133 | 1 | R_2k2_0402 | antmicro-footprints:R_0402_1005Metric | https://www.bourns.com/docs/product-datasheets/cr.pdf | CR0402-FX-2201GLF | Bourns | SMD Chip Resistor, 2.2 kohm, ± 1%, 62.5 mW, 0402 [1005 Metric], Thick Film, General Purpose | alternative: AC0402FR-7D2K2L | AC0402FR-7D2K2L
R18 | 1 | R_330R_0402 | antmicro-footprints:R_0402_1005Metric | https://www.bourns.com/docs/product-datasheets/cr.pdf | CR0402-FX-3300GLF | Bourns | SMD Chip Resistor, 330 ohm, ± 1%, 62.5 mW, 0402 [1005 Metric], Thick Film, General Purpose |  | CR0402-FX-3300GLF
R45,R46,R47,R48,R49,R50,R51,R52 | 8 | R_357k_0402 | antmicro-footprints:R_0402_1005Metric | https://www.bourns.com/docs/product-datasheets/cr.pdf | CR0402-FX-3573GLF | Bourns | SMD Chip Resistor |  | CR0402-FX-3573GLF
R73 | 1 | R_453k_0402 | antmicro-footprints:R_0402_1005Metric | https://www.bourns.com/docs/product-datasheets/cr.pdf | CR0402-FX-4533GLF | Bourns | SMD Chip Resistor |  | CR0402-FX-4533GLF
R117,R118,R119,R120,R121,R122,R123,R124,R125,R126 | 10 | R_47k_0402 | antmicro-footprints:R_0402_1005Metric | https://www.bourns.com/docs/product-datasheets/cr.pdf | CR0402-FX-4702GLF | Bourns | SMD Chip Resistor, 47 kohm, ± 1%, 62.5 mW, 0402 [1005 Metric], Thick Film, General Purpose |  | CR0402-FX-4702GLF
R70 | 1 | R_49R9_0402 | antmicro-footprints:R_0402_1005Metric | https://www.bourns.com/docs/product-datasheets/cr.pdf | CR0402-FX-49R9GLF | Bourns | SMD Chip Resistor, 49.9 ohm, ± 1%, 62.5 mW, 0402 [1005 Metric], Thick Film, General Purpose |  | CR0402-FX-49R9GLF
R13,R21,R22,R23,R24,R85,R89,R90,R134,R135,R155,R197 | 12 | R_4k7_0402 | antmicro-footprints:R_0402_1005Metric | https://www.bourns.com/docs/product-datasheets/cr.pdf | CR0402-FX-4701GLF | Bourns | SMD Chip Resistor, 4.7 kohm, ± 1%, 62.5 mW, 0402 [1005 Metric], Thick Film, General Purpose | alternative: RC0402FR-7D4K7L | RC0402FR-7D4K7L
R54,R55,R56,R99,R100,R162,R163,R164,R167,R168,R169,R170,R171,R172,R173,R174,R175,R176,R177,R178,R179,R180,R181,R182,R183,R184 | 26 | R_51R_0402 | antmicro-footprints:R_0402_1005Metric | https://www.bourns.com/docs/product-datasheets/cr.pdf | CR0402-FX-51R0GLF | Bourns | SMD Chip Resistor, 51 ohm, ± 1%, 63 mW, 0402 [1005 Metric], Thick Film, General Purpose |  | CR0402-FX-51R0GLF
R71 | 1 | R_53k6_0402 | antmicro-footprints:R_0402_1005Metric | https://www.bourns.com/docs/product-datasheets/cr.pdf | CR0402-FX-5362GLF | Bourns | SMD Chip Resistor |  | CR0402-FX-5362GLF
R77 | 1 | R_66k5_0402 | antmicro-footprints:R_0402_1005Metric | https://www.bourns.com/docs/product-datasheets/cr.pdf | CR0402-FX-6652GLF | Bourns | SMD Chip Resistor |  | CR0402-FX-6652GLF
Y1 | 1 | Resonator_12MHz_ABM8G | antmicro-footprints:Resonator_SMD_Abracon_ABM8G_3.2x2.5mm | https://abracon.com/Resonators/ABM8G.pdf | ABM8G-12.000MHZ-18-D2Y-T | Abracon | Crystal, 12 MHz, SMT, 3.2mm x 2.5mm, 30 ppm, 18 pF, 20 ppm, ABM8G |  | ABM8G-12.000MHZ-18-D2Y-T
Y2 | 1 | Resonator_25MHz_ABM8G | antmicro-footprints:Resonator_SMD_Abracon_ABM8G_3.2x2.5mm | https://abracon.com/Resonators/ABM8G.pdf | ABM8G-25.000MHZ-18-D2Y-T3 | Abracon | Crystal, 25 MHz, SMD, 3.2mm x 2.5mm, 30 ppm, 18 pF, 20 ppm, ABM8G |  | ABM8G-25.000MHZ-18-D2Y-T3
D2 | 1 | SP3011-06UTG | antmicro-footprints:USON-14_3.5x1.35_P0.5mm | https://www.littelfuse.com/media?resourcetype=datasheets&itemid=c9002a97-9994-449b-b722-f45ab5538c7f&filename=littelfuse-tvs-diode-array-sp3011-datasheet | SP3011-06UTG | Littelfuse | TVS diode array, 8 kV, USON-14, 6 V, 0.4 pF |  | SP3011-06UTG
H1 | 1 | Spacer_Drill3.7mm_H2.5mm_9774025151R | antmicro-footprints:Spacer_Drill3.7mm_H2.5mm_9774025151R | https://www.we-online.com/components/products/datasheet/9774025151R.pdf | 9774025151R | Würth Elektronik | Spacer, SMT, Non Stop, Steel, Swage Round, 5.1 mm x 2.5 mm, M2.5 Thread, WA-SMSI Series |  | 9774025151R
H2 | 1 | Spacer_Drill3.7mm_H4mm_9774040151R | antmicro-footprints:Spacer_Drill3.7mm_H4mm_9774040151R | https://www.we-online.com/components/products/datasheet/9774040151R.pdf | 9774040151R | Würth Elektronik | Round Standoff Threaded M2.5x0.45 Steel 0.157" (4.00mm) |  | 9774040151R
PROG_B1 | 1 | SW_KMR211NGLFS_SMD | antmicro-footprints:SW_KMR211NGLFS_SMD | http://www.farnell.com/datasheets/2631211.pdf | KMR211NGLFS | C&K | Tactile Switch, KMR 2 Series, Top Actuated, Surface Mount, Oval Button, 120 gf, 50mA at 32VDC |  | KMR211NGLFS
D15 | 1 | TPD2E009_SOT-9X3 | antmicro-footprints:SOT-723 | https://www.ti.com/lit/ds/symlink/tpd2e009.pdf?ts=1597910439511&ref_url=https%253A%252F%252Fwww.google.com%252F | TPD2E009DRTR | Texas Instruments | TVS diode array, 8 kV, SOT-723, 5.5 V, 0.9 pF |  | TPD2E009DRTR
U8 | 1 | TPS51200DRCT | antmicro-footprints:VSON-10-1EP_3x3mm | https://www.ti.com/lit/ds/symlink/tps51200.pdf?ts=1685420125657 | TPS51200DRCT | Texas Instruments | Fixed LDO Voltage Regulator, 2.375 V to 3.5 V, 0.8 V Dropout, 1.25 V / 3 A out, VSON-10 |  | TPS51200DRCT
U10,U11,U12,U13,U16 | 5 | TPS62823DLCT | antmicro-footprints:QFN-8_2x1.5mm | https://www.ti.com/lit/ds/symlink/tps62823.pdf?ts=1685970309606&ref_url=https%253A%252F%252Fwww.ti.com%252Fproduct%252FTPS62823%252Fpart-details%252FTPS62823DLCT | TPS62823DLCT | Texas Instruments | DC/DC converter |  | TPS62823DLCT
U25 | 1 | TPS54561QDPRRQ1 | antmicro-footprints:WSON-10-1EP_4x4mm_P0.8mm_EP2.6x3mm | https://www.ti.com/lit/ds/symlink/tps54561-q1.pdf?ts=1678720110394&ref_url=https%253A%252F%252Fwww.google.com%252F | TPS54561QDPRRQ1 | Texas Instruments | DC/DC converter |  | TPS54561QDPRRQ1
U17,U18 | 2 | USB3300-EZK-TR | antmicro-footprints:QFN-32-1EP_5x5mm | https://ww1.microchip.com/downloads/en/DeviceDoc/00001783C.pdf | USB3300-EZK-TR | Microchip Technology | USB Interface, USB Host Controller, USB 2.0 OTG, 3 V, 3.6 V, VQFN, 32 Pins |  | USB3300-EZK-TR
J3 | 1 | USB-Micro-B_Amphenol_10118192-0001LF | antmicro-footprints:USB-Micro-B_Receptacle_Amphenol_10118192 | http://www.amphenol-icc.com/media/wysiwyg/files/drawing/10118192.pdf | 10118192-0001LF | Amphenol | USB - micro B USB 2.0 Receptacle Connector 5 Position Surface Mount, Right Angle |  | 10118192-0001LF
U2,U3,U4,U5 | 4 | W25Q32JW_SOIC-8 | antmicro-footprints:SOIC-8_5.3x5.3x2mm_P1.27mm | https://www.mouser.com/datasheet/2/949/w25q32jw_spi_revf_09042018-1489621.pdf | W25Q32JWSSIQ | Winbond | FLASH - NOR Memory IC 32Mbit SPI - Quad I/O 133 MHz 8-SOIC |  | W25Q32JWSSIQ
U14 | 1 | XC7A100T-FGG484 | antmicro-footprints:BGA-484_23x23mm_Layout22x22_P1mm_FGG484 | https://docs.xilinx.com/v/u/en-US/ds181_Artix_7_Data_Sheet | XC7A100T-FGG484 | AMD-Xilinx | Artix-7 Field Programmable Gate Array IC 210 324-LFBGA, CSPBGA | available: use speed grade -2 or -3 | XC7A100T-2FGG484C